## Introduction
Customer Data Requirements for Italian EUTRAN Operators
This version of CDR (Customer Data Requirements) is an Excel file requiring information about EUTRAN transport and IP network design

## Guidelines
Guidelines
In order to have a common view on how the CDR should look like, below are outlined some general guidelines on how to fill in the CDR sheets:
Number | Sheet | Change

## Revision History
Revision | Date | Sheet | Change
0 | 2018-08-13 | all | TEMPLATE

## EutranCell
Eutran Cell Dataset
Operator Name | Wind3 | [6 empty] | Tipology
Project/Packet Name | RAN Consolidation |  | SITE | LT068 |  |  |  | SWAP/OL
Project Type | TEMPLATE |  | TIPOLOGY | MODERN | selezionare con tendina |  |  | MODERN
Revision | PA8 | [6 empty] | CONS
Prepared By | EPORFRA |  | Calculated fields | Planning fields
Date Prepared | 2018-09-03 |  | Input fields
Rule fields
|  |  | EUtranCellFDD | [13 empty] | SectorCarrier | RATFreqPrio=1 | EutranCellFDD
REV | Cell Name | eNBId | EUtranCellFDDId | additionalPlmnList |  |  |  | CellId | physicalLayerCellIdGroup | physicalLayerSubCellId | tac | rachRootSequence | dlChannelBandwidht | ulChannelBandwidht | earfcndl | earfcnul | configuredMaxTxPower | spidList | userLabel
N | LT068A1 | 312068 | LT068A1 | 222 | 50 | 222 | 99 | 6 | 80 | 0 | 30296 |  | 10000 | 10000 | 6200 | 24200 | 40000 | 1
N | LT068A2 | 312068 | LT068A2 | 222 | 50 | 222 | 99 | 7 | 80 | 1 | 30296 |  | 10000 | 10000 | 6200 | 24200 | 40000 | 1
N | LT068A3 | 312068 | LT068A3 | 222 | 50 | 222 | 99 | 8 | 80 | 2 | 30296 |  | 10000 | 10000 | 6200 | 24200 | 40000 | 1
N | LT068B1 | 312068 | LT068B1 | 222 | 50 | 222 | 99 | 0 | 151 | 1 | 30296 |  | 15000 | 15000 | 1675 | 19675 | 80000 | 1 | keep_locked
N | LT068B2 | 312068 | LT068B2 | 222 | 50 | 222 | 99 | 1 | 162 | 0 | 30296 |  | 15000 | 15000 | 1675 | 19675 | 80000 | 1 | keep_locked
N | LT068B3 | 312068 | LT068B3 | 222 | 50 | 222 | 99 | 2 | 121 | 2 | 30296 |  | 15000 | 15000 | 1675 | 19675 | 80000 | 1 | keep_locked
Note on S10: Marco D'Addario: SpidProfile ID 1 for H3G customers Will be added ID 2 for Iliad customer
Note on A11: Franco Porta: N = new C = cancel M = modify
Note on B11: Franco Porta: celle A = 800MHz celle B = 1800MHz celle C = 2600MHz celle F = 2100MHz
Note on C11: Franco Porta: fornito da W3 (calcolabile con regola) implementata nel tool. Verificare sempre coincida con dato fornito da W3 Vedi Doc. Specifiche Tecniche per l'assegnazione degli identificativi della rete di accesso mobile_rev9.1
Note on D11: Franco Porta: uguale a Cell Name
Note on E11: Franco Porta: Solo 222 50 2 nel caso di swap LxL/Overlay Nel caso di modernizzazione e consolidation mettere anche 222 99
Note on I11: Franco Porta: celle A da 6 a 11 celle B da 0 a 5 celle C da 12 a 17 celle F da 18 a 23
Note on J11: Franco Porta: da planning tool
Note on K11: Franco Porta: da planning tool
Note on L11: Franco Porta: proviene da W3 attenzione a distinguere le TAC di SWAP LxL, modernizzazione da quella di consolidation
Note on M11: Franco Porta: Activate automatic rach root sequence allocation feature
Note on N11: Marco D'Addario: 10000 for A cells 15000 for B cells 20000 for C cells
Note on O11: Marco D'Addario: 10000 for A cells 15000 for B cells 20000 for C cells
Note on P11: Marco D'Addario: 6200 for A cells 1675 for B cells 3350 for C cells
Note on Q11: Marco D'Addario: 24200 for A cells 19675 for B cells 21350 for C cells
Note on R11: Marco D'Addario: authorized power [mW] deafult values: 40000 for A cells 80000 for B cells 80000 for C cells Es: potenza totale autorizzata 2x40W = 80W = 80000 Basarsi sul permesso ARPA
Note on S11: Marco D'Addario: 1 for Modernization/swap/LTE Overlay -1000 for consolidation
Note on T11: Franco Porta: indicare con keep_locked le celle da mantenere bloccate per mancanza permessi

## EUtranFreqRelation
EutranFreqRelation Dataset
Operator Name | Wind3
Project/Packet Name | RAN Consolidation |  | allowedPlmnList | MODERN |  | Calculated fields
Project Type | TEMPLATE |  | 222 88 2 222 50 2 | for Swap/Overlay |  | Input fields
Revision | PA8 |  | 222 88 2 222 50 2 222 99 2 | for Modern/Consolidation |  | Rule fields
Prepared By | EPORFRA
Date Prepared | 2018-09-03
EUtranFreqRelation
REV | Cell Name | EutranFreqRelationId | allowedPlmnList | cellReselectionPriority | connectedModeMobilityPrio | threshXLow | qRxLevMin | anrMeasOn
N | LT068A1 | 6200-1675 | 222 88 2 222 50 2 222 99 2 | 1 | -1 | 62 | -124 | FALSE
N | LT068A1 | 6200-3350 | 222 88 2 222 50 2 222 99 2 | 7 | 7 | 0 | -124 | TRUE
N | LT068A1 | 6200-6200 | 222 88 2 222 50 2 222 99 2 | 5 | 5 | 0 | -120 | TRUE
N | LT068A2 | 6200-1675 | 222 88 2 222 50 2 222 99 2 | 1 | -1 | 62 | -124 | FALSE
N | LT068A2 | 6200-3350 | 222 88 2 222 50 2 222 99 2 | 7 | 7 | 0 | -124 | TRUE
N | LT068A2 | 6200-6200 | 222 88 2 222 50 2 222 99 2 | 5 | 5 | 0 | -120 | TRUE
N | LT068A3 | 6200-1675 | 222 88 2 222 50 2 222 99 2 | 1 | -1 | 62 | -124 | FALSE
N | LT068A3 | 6200-3350 | 222 88 2 222 50 2 222 99 2 | 7 | 7 | 0 | -124 | TRUE
N | LT068A3 | 6200-6200 | 222 88 2 222 50 2 222 99 2 | 5 | 5 | 0 | -120 | TRUE
N | LT068B1 | 1675-1675 | 222 88 2 222 50 2 222 99 2 | 1 | -1 | 0 | -124 | FALSE
N | LT068B1 | 1675-3350 | 222 88 2 222 50 2 222 99 2 | 7 | 7 | 0 | -124 | TRUE
N | LT068B1 | 1675-6200 | 222 88 2 222 50 2 222 99 2 | 5 | 5 | 0 | -120 | TRUE
N | LT068B2 | 1675-1675 | 222 88 2 222 50 2 222 99 2 | 1 | -1 | 0 | -124 | FALSE
N | LT068B2 | 1675-3350 | 222 88 2 222 50 2 222 99 2 | 7 | 7 | 0 | -124 | TRUE
N | LT068B2 | 1675-6200 | 222 88 2 222 50 2 222 99 2 | 5 | 5 | 0 | -120 | TRUE
N | LT068B3 | 1675-1675 | 222 88 2 222 50 2 222 99 2 | 1 | -1 | 0 | -124 | FALSE
N | LT068B3 | 1675-3350 | 222 88 2 222 50 2 222 99 2 | 7 | 7 | 0 | -124 | TRUE
N | LT068B3 | 1675-6200 | 222 88 2 222 50 2 222 99 2 | 5 | 5 | 0 | -120 | TRUE
Note on A11: Franco Porta: N = new C = cancel M = modify
Note on B11: Franco Porta: vanno messe tutte le celle del nodo
Note on C11: Franco Porta: Celle A = 6200-xxxx CelleB = 1657-xxxx CelleC = 3350-xxxx dove xxxx sono tutte le portanti sia on air che non on air ossia 6200-1675-3350
Note on D11: Franco Porta: Per SwapLxL/Overlay solo 222 88 2 e 222 50 2 Per modernization/consolidation aggiungere anche 222 99 2
Note on E11: Marco D'Addario: Per consolidation 5 for target 6200 6 for target 1675 7 for target 3350 Per swap/modernization/OL 5 for target 6200 1 for target 1675 7 for target 3350
Note on F11: Marco D'Addario: Per consolidation 5 for target 6200 6 for target 1675 7 for target 3350 Per Swap/Modernization/OL 5 for target 6200 -1 for target 1675 7 for target 3350
Note on G11: Marco D'Addario: Per consolidation 8 for 3350-1675 14 for 1675-6200 20 for 3350-6200 0 otherwise Per swap modernization/OL 62 for 3350-1675 62 for 6200-1675 20 for 3350-6200 0 otherwise
Note on H11: Marco D'Addario: -120 for target 6200 -124 for target 3350 -124 for target 1675 in case of Modernization/swap/LTE Overlay -120 for target 1675 in case of consolidation
Note on I11: Marco D'Addario: true for target 3350 and 6200 false for target 1675 in case of Modernization/swap/LTE Overlay true for target 1675 in case of consolidation

## UtranFreqRelation
Eutran Cell Dataset
Operator Name | Wind3
Project/Packet Name | RAN Consolidation |  | Calculated fields
Project Type | TEMPLATE |  | Input fields
Revision | PA8 |  | Rule fields
Prepared By | EPORFRA
Date Prepared | 2018-09-03
UtranFreqRelation
REV | Cell Name | UtranFreqRelationId | allowedPlmnList | cellReselectionPriority | connectedModeMobilityPrio | csFallbackPrio | csFallbackPrioEC | threshXLow | Source | Target
N | LT068A1 | 6200-10563 | 222 88 2 222 50 2 222 99 2 | 4 | 3 | 3 | 3 | 10 | 6200 | 10563
N | LT068A1 | 6200-10588 | 222 88 2 222 50 2 222 99 2 | 4 | 3 | 3 | 3 | 10 | 6200 | 10588
N | LT068A1 | 6200-10613 | 222 88 2 222 50 2 222 99 2 | 4 | 3 | 3 | 3 | 10 | 6200 | 10613
N | LT068A1 | 6200-10763 | 222 88 2 222 50 2 222 99 2 | 0 | -1 | -1 | -1 | 12 | 6200 | 10763
N | LT068A1 | 6200-2938 | 222 88 2 222 50 2 222 99 2 | 0 | -1 | -1 | -1 | 12 | 6200 | 2938
N | LT068A1 | 6200-3063 | 222 88 2 222 50 2 222 99 2 | 3 | 4 | 4 | 4 | 10 | 6200 | 3063
N | LT068A2 | 6200-10563 | 222 88 2 222 50 2 222 99 2 | 4 | 3 | 3 | 3 | 10 | 6200 | 10563
N | LT068A2 | 6200-10588 | 222 88 2 222 50 2 222 99 2 | 4 | 3 | 3 | 3 | 10 | 6200 | 10588
N | LT068A2 | 6200-10613 | 222 88 2 222 50 2 222 99 2 | 4 | 3 | 3 | 3 | 10 | 6200 | 10613
N | LT068A2 | 6200-10763 | 222 88 2 222 50 2 222 99 2 | 0 | -1 | -1 | -1 | 12 | 6200 | 10763
N | LT068A2 | 6200-2938 | 222 88 2 222 50 2 222 99 2 | 0 | -1 | -1 | -1 | 12 | 6200 | 2938
N | LT068A2 | 6200-3063 | 222 88 2 222 50 2 222 99 2 | 3 | 4 | 4 | 4 | 10 | 6200 | 3063
N | LT068A3 | 6200-10563 | 222 88 2 222 50 2 222 99 2 | 4 | 3 | 3 | 3 | 10 | 6200 | 10563
N | LT068A3 | 6200-10588 | 222 88 2 222 50 2 222 99 2 | 4 | 3 | 3 | 3 | 10 | 6200 | 10588
N | LT068A3 | 6200-10613 | 222 88 2 222 50 2 222 99 2 | 4 | 3 | 3 | 3 | 10 | 6200 | 10613
N | LT068A3 | 6200-10763 | 222 88 2 222 50 2 222 99 2 | 0 | -1 | -1 | -1 | 12 | 6200 | 10763
N | LT068A3 | 6200-2938 | 222 88 2 222 50 2 222 99 2 | 0 | -1 | -1 | -1 | 12 | 6200 | 2938
N | LT068A3 | 6200-3063 | 222 88 2 222 50 2 222 99 2 | 3 | 4 | 4 | 4 | 10 | 6200 | 3063
N | LT068B1 | 1675-10563 | 222 88 2 222 50 2 222 99 2 | 4 | 3 | 4 | 4 | 10 | 1675 | 10563
N | LT068B1 | 1675-10588 | 222 88 2 222 50 2 222 99 2 | 4 | 4 | 4 | 4 | 10 | 1675 | 10588
N | LT068B1 | 1675-10613 | 222 88 2 222 50 2 222 99 2 | 4 | 3 | 4 | 4 | 10 | 1675 | 10613
N | LT068B1 | 1675-10763 | 222 88 2 222 50 2 222 99 2 | 0 | -1 | -1 | -1 | 12 | 1675 | 10763
N | LT068B1 | 1675-2938 | 222 88 2 222 50 2 222 99 2 | 0 | -1 | -1 | -1 | 12 | 1675 | 2938
N | LT068B1 | 1675-3063 | 222 88 2 222 50 2 222 99 2 | 3 | 3 | 3 | 3 | 10 | 1675 | 3063
N | LT068B2 | 1675-10563 | 222 88 2 222 50 2 222 99 2 | 4 | 3 | 4 | 4 | 10 | 1675 | 10563
N | LT068B2 | 1675-10588 | 222 88 2 222 50 2 222 99 2 | 4 | 4 | 4 | 4 | 10 | 1675 | 10588
N | LT068B2 | 1675-10613 | 222 88 2 222 50 2 222 99 2 | 4 | 3 | 4 | 4 | 10 | 1675 | 10613
N | LT068B2 | 1675-10763 | 222 88 2 222 50 2 222 99 2 | 0 | -1 | -1 | -1 | 12 | 1675 | 10763
N | LT068B2 | 1675-2938 | 222 88 2 222 50 2 222 99 2 | 0 | -1 | -1 | -1 | 12 | 1675 | 2938
N | LT068B2 | 1675-3063 | 222 88 2 222 50 2 222 99 2 | 3 | 3 | 3 | 3 | 10 | 1675 | 3063
N | LT068B3 | 1675-10563 | 222 88 2 222 50 2 222 99 2 | 4 | 3 | 4 | 4 | 10 | 1675 | 10563
N | LT068B3 | 1675-10588 | 222 88 2 222 50 2 222 99 2 | 4 | 4 | 4 | 4 | 10 | 1675 | 10588
N | LT068B3 | 1675-10613 | 222 88 2 222 50 2 222 99 2 | 4 | 3 | 4 | 4 | 10 | 1675 | 10613
N | LT068B3 | 1675-10763 | 222 88 2 222 50 2 222 99 2 | 0 | -1 | -1 | -1 | 12 | 1675 | 10763
N | LT068B3 | 1675-2938 | 222 88 2 222 50 2 222 99 2 | 0 | -1 | -1 | -1 | 12 | 1675 | 2938
N | LT068B3 | 1675-3063 | 222 88 2 222 50 2 222 99 2 | 3 | 3 | 3 | 3 | 10 | 1675 | 3063
Note on A11: Franco Porta: N = new C = cancel M = modify
Note on B11: Franco Porta: vanno messe tutte le celle del nodo
Note on C11: Franco Porta: Franco Porta: Celle A = 6200-xxxx CelleB = 1657-xxxx CelleC = 3350-xxxx dove xxxx sono le portanti 10563,10588,10613,3063 target 10763 and 2938 only for source LTE cells 6200 and 3350
Note on D11: Franco Porta: Swap/Overlay 222 88 2 222 50 2 Modernization/Consolidation aggiungere anche la 222 99 2
Note on E11: Marco D'Addario: 4 for target 10563-10588-10613 3 for target 3063 0 for target 10763 and 2938
Note on F11: Marco D'Addario: -1 for target 10763 and 2938 source 1675 or 3350: 4 for 10588 target 3 for 10563-10613-3063 target source 6200: 4 for 3063 target 3 for 10563-10613-10588 target
Note on G11: Marco D'Addario: -1 for target 10763 and 2938 source 1675 or 3350: 4 for 10588-10563-10613 target 3 for 3063 target source 6200: 4 for 3063 target 3 for 10563-10613-10588 target
Note on H11: Marco D'Addario: -1 for target 10763 and 2938 source 1675 or 3350: 4 for 10588-10563-10613 target 3 for 3063 target source 6200: 4 for 3063 target 3 for 10563-10613-10588 target
Note on I11: Marco D'Addario: 14 for 3350 source cell and 10588-10563-10613-3063 target 10 for all other sorce cells and 10588-10563-10613-3063 target 12 for target 10763 and 2938

## EUtranCellRelation
Eutran Cell Dataset
Operator Name | Wind3
Project/Packet Name | RAN Consolidation |  |  | Calculated fields
Project Type | TEMPLATE |  |  | Input fields
Revision | PA8 |  |  | Rule fields
Prepared By | EPORFRA
Date Prepared | 2018-09-03
EUtranCellRelation
REV | Source Cell Name | Target Cell Name | EutranFreqRelationId | EutranCellRelationId | cellIndividualOffsetEUtran | qOffsetCellEUtran
N | LT068A1 | LT068A2 | 6200-6200 | LT068A1-LT068A2 | 0 | 0
N | LT068A1 | LT068A3 | 6200-6200 | LT068A1-LT068A3 | 0 | 0
N | LT068A1 | LT068B1 | 6200-1675 | LT068A1-LT068B1 | 0 | 0
N | LT068A1 | LT068B2 | 6200-1675 | LT068A1-LT068B2 | 0 | 0
N | LT068A1 | LT068B3 | 6200-1675 | LT068A1-LT068B3 | 0 | 0
N | LT068A2 | LT068A1 | 6200-6200 | LT068A2-LT068A1 | 0 | 0
N | LT068A2 | LT068A3 | 6200-6200 | LT068A2-LT068A3 | 0 | 0
N | LT068A2 | LT068B1 | 6200-1675 | LT068A2-LT068B1 | 0 | 0
N | LT068A2 | LT068B2 | 6200-1675 | LT068A2-LT068B2 | 0 | 0
N | LT068A2 | LT068B3 | 6200-1675 | LT068A2-LT068B3 | 0 | 0
N | LT068A3 | LT068A1 | 6200-6200 | LT068A3-LT068A1 | 0 | 0
N | LT068A3 | LT068A2 | 6200-6200 | LT068A3-LT068A2 | 0 | 0
N | LT068A3 | LT068B1 | 6200-1675 | LT068A3-LT068B1 | 0 | 0
N | LT068A3 | LT068B2 | 6200-1675 | LT068A3-LT068B2 | 0 | 0
N | LT068A3 | LT068B3 | 6200-1675 | LT068A3-LT068B3 | 0 | 0
N | LT068B1 | LT068A1 | 1675-6200 | LT068B1-LT068A1 | 0 | 0
N | LT068B1 | LT068A2 | 1675-6200 | LT068B1-LT068A2 | 0 | 0
N | LT068B1 | LT068A3 | 1675-6200 | LT068B1-LT068A3 | 0 | 0
N | LT068B1 | LT068B2 | 1675-1675 | LT068B1-LT068B2 | 0 | 0
N | LT068B1 | LT068B3 | 1675-1675 | LT068B1-LT068B3 | 0 | 0
N | LT068B2 | LT068A1 | 1675-6200 | LT068B2-LT068A1 | 0 | 0
N | LT068B2 | LT068A2 | 1675-6200 | LT068B2-LT068A2 | 0 | 0
N | LT068B2 | LT068A3 | 1675-6200 | LT068B2-LT068A3 | 0 | 0
N | LT068B2 | LT068B1 | 1675-1675 | LT068B2-LT068B1 | 0 | 0
N | LT068B2 | LT068B3 | 1675-1675 | LT068B2-LT068B3 | 0 | 0
N | LT068B3 | LT068A1 | 1675-6200 | LT068B3-LT068A1 | 0 | 0
N | LT068B3 | LT068A2 | 1675-6200 | LT068B3-LT068A2 | 0 | 0
N | LT068B3 | LT068A3 | 1675-6200 | LT068B3-LT068A3 | 0 | 0
N | LT068B3 | LT068B1 | 1675-1675 | LT068B3-LT068B1 | 0 | 0
N | LT068B3 | LT068B2 | 1675-1675 | LT068B3-LT068B2 | 0 | 0
Note on E10: Franco Porta: si mettono solo le intra-nodo perché poi usiamo ANR.
Note on A11: Franco Porta: N = new C = cancel M = modify
Note on F11: Franco Porta: always 0
Note on G11: Franco Porta: always 0

## Offset Provincia 2G3G4G
Area Territoriale | Regione | Provincia | sigla | Offset 4G | Offset 2G 3G
NordOvest | LIGURIA | GENOVA | GE | 102000 | 1000
NordOvest | LIGURIA | IMPERIA | IM | 104000 | 2000
NordOvest | LIGURIA | LA SPEZIA | SP | 106000 | 3000
NordOvest | LIGURIA | SAVONA | SV | 108000 | 4000
NordOvest | LOMBARDIA | BERGAMO | BG | 110000 | 5000
NordOvest | LOMBARDIA | BRESCIA | BS | 112000 | 6000
NordOvest | LOMBARDIA | COMO | CO | 114000 | 7000
NordOvest | LOMBARDIA | CREMONA | CR | 116000 | 8000
NordOvest | LOMBARDIA | LECCO | LC | 118000 | 9000
NordOvest | LOMBARDIA | LODI | LO | 120000 | 10000
NordOvest | LOMBARDIA | MILANO | MI | 122000 | 11000
NordOvest | LOMBARDIA | MANTOVA | MN | 124000 | 12000
NordOvest | LOMBARDIA | PAVIA | PV | 126000 | 15000
NordOvest | LOMBARDIA | SONDRIO | SO | 128000 | 16000
NordOvest | LOMBARDIA | VARESE | VA | 130000 | 17000
NordOvest | PIEMONTE | ALESSANDRIA | AL | 132000 | 18000
NordOvest | PIEMONTE | ASTI | AT | 134000 | 19000
NordOvest | PIEMONTE | BIELLA | BI | 136000 | 20000
NordOvest | PIEMONTE | CUNEO | CN | 138000 | 21000
NordOvest | PIEMONTE | NOVARA | NO | 140000 | 22000
NordOvest | PIEMONTE | TORINO | TO | 142000 | 23000
NordOvest | PIEMONTE | VERBANIA | VB | 144000 | 25000
NordOvest | PIEMONTE | VERCELLI | VC | 146000 | 26000
NordOvest | VALLE D'AOSTA | AOSTA | AO | 148000 | 27000
Non definita |  |  | XA | 150000 | 40000
NordOvest | LOMBARDIA | MILANO | MX | 152000 | 13000
Non definita |  |  | YA | 154000 | 48000
NordOvest | LOMBARDIA | MILANO | MY | 156000 | 14000
NordOvest | PIEMONTE | TORINO | TX | 158000 | 24000
Non definita |  |  | XE | 160000 | 44000
NordEst | EMILIA ROMAGNA | BOLOGNA | BO | 202000 | 1000
NordEst | EMILIA ROMAGNA | FERRARA | FE | 204000 | 2000
NordEst | EMILIA ROMAGNA | FORLI' | FO | 206000 | 3000
NordEst | EMILIA ROMAGNA | MODENA | MO | 208000 | 4000
NordEst | EMILIA ROMAGNA | PIACENZA | PC | 210000 | 5000
NordEst | EMILIA ROMAGNA | PARMA | PR | 212000 | 6000
NordEst | EMILIA ROMAGNA | RAVENNA | RA | 214000 | 7000
NordEst | EMILIA ROMAGNA | REGGIO EMILIA | RE | 216000 | 8000
NordEst | EMILIA ROMAGNA | RIMINI | RN | 218000 | 9000
NordEst | FRIULI VENEZIA GIULIA | GORIZIA | GO | 220000 | 10000
NordEst | FRIULI VENEZIA GIULIA | PORDENONE | PN | 222000 | 11000
NordEst | FRIULI VENEZIA GIULIA | TRIESTE | TS | 224000 | 12000
NordEst | FRIULI VENEZIA GIULIA | UDINE | UD | 226000 | 13000
NordEst | TRENTINO ALTO ADIGE | BOLZANO | BZ | 228000 | 14000
NordEst | TRENTINO ALTO ADIGE | TRENTO | TN | 230000 | 15000
NordEst | VENETO | BELLUNO | BL | 232000 | 16000
NordEst | VENETO | PADOVA | PD | 234000 | 17000
NordEst | VENETO | ROVIGO | RO | 236000 | 18000
NordEst | VENETO | TREVISO | TV | 238000 | 19000
NordEst | VENETO | VENEZIA | VE | 240000 | 20000
NordEst | VENETO | VICENZA | VI | 242000 | 21000
NordEst | VENETO | VERONA | VR | 244000 | 22000
Non definita |  |  | XB | 246000 | 41000
Non definita |  |  | YB | 248000 | 49000
Non definita |  |  | XF | 250000 | 45000
Centro | ABRUZZO | L'AQUILA | AQ | 302000 | 1000
Centro | ABRUZZO | CHIETI | CH | 304000 | 2000
Centro | ABRUZZO | PESCARA | PE | 306000 | 3000
Centro | ABRUZZO | TERAMO | TE | 308000 | 4000
Centro | LAZIO | FROSINONE | FR | 310000 | 5000
Centro | LAZIO | LATINA | LT | 312000 | 6000
Centro | LAZIO | RIETI | RI | 314000 | 7000
Centro | LAZIO | ROMA | RM | 316000 | 8000
Centro | LAZIO | ROMA | RX | 318000 | 9000
Centro | LAZIO | VITERBO | VT | 320000 | 11000
Centro | MARCHE | ANCONA | AN | 322000 | 12000
Centro | MARCHE | ASCOLI PICENO | AP | 324000 | 13000
Centro | MARCHE | MACERATA | MC | 326000 | 14000
Centro | MARCHE | PESARO-URBINO | PS | 328000 | 15000
Centro | MOLISE | CAMPOBASSO | CB | 330000 | 16000
Centro | MOLISE | ISERNIA | IS | 332000 | 17000
Centro | SARDEGNA | CAGLIARI | CA | 334000 | 18000
Centro | SARDEGNA | NUORO | NU | 336000 | 19000
Centro | SARDEGNA | ORISTANO | OR | 338000 | 20000
Centro | SARDEGNA | SASSARI | SS | 340000 | 21000
Centro | TOSCANA | AREZZO | AR | 342000 | 22000
Centro | TOSCANA | FIRENZE | FI | 344000 | 23000
Centro | TOSCANA | GROSSETO | GR | 346000 | 24000
Centro | TOSCANA | LIVORNO | LI | 348000 | 25000
Centro | TOSCANA | LUCCA | LU | 350000 | 26000
Centro | TOSCANA | MASSA-CARRARA | MS | 352000 | 27000
Centro | TOSCANA | PISA | PI | 354000 | 28000
Centro | TOSCANA | PRATO | PO | 356000 | 29000
Centro | TOSCANA | PISTOIA | PT | 358000 | 30000
Centro | TOSCANA | SIENA | SI | 360000 | 31000
Centro | UMBRIA | PERUGIA | PG | 362000 | 32000
Centro | UMBRIA | TERNI | TR | 364000 | 33000
Non definita |  |  | XC | 366000 | 42000
Non definita |  |  | YE | 368000 | 52000
Non definita |  |  | YC | 370000 | 50000
Centro | LAZIO | ROMA | RY | 372000 | 10000
Non definita |  |  | XG | 374000 | 46000
Sud | BASILICATA | MATERA | MT | 402000 | 1000
Sud | BASILICATA | POTENZA | PZ | 404000 | 2000
Sud | CALABRIA | COSENZA | CS | 406000 | 3000
Sud | CALABRIA | CATANZARO | CZ | 408000 | 4000
Sud | CALABRIA | CROTONE | KR | 410000 | 5000
Sud | CALABRIA | REGGIO CALABRIA | RC | 412000 | 6000
Sud | CALABRIA | VIBO VALENTIA | VV | 414000 | 7000
Sud | CAMPANIA | AVELLINO | AV | 416000 | 8000
Sud | CAMPANIA | BENEVENTO | BN | 418000 | 9000
Sud | CAMPANIA | CASERTA | CE | 420000 | 10000
Sud | CAMPANIA | NAPOLI | NA | 422000 | 11000
Sud | CAMPANIA | SALERNO | SA | 424000 | 13000
Sud | PUGLIA | BARI | BA | 426000 | 14000
Sud | PUGLIA | BRINDISI | BR | 428000 | 15000
Sud | PUGLIA | FOGGIA | FG | 430000 | 16000
Sud | PUGLIA | LECCE | LE | 432000 | 17000
Sud | PUGLIA | TARANTO | TA | 434000 | 18000
Sud | SICILIA | AGRIGENTO | AG | 436000 | 19000
Sud | SICILIA | CALTANISSETTA | CL | 438000 | 20000
Sud | SICILIA | CATANIA | CT | 440000 | 21000
Sud | SICILIA | ENNA | EN | 442000 | 22000
Sud | SICILIA | MESSINA | ME | 444000 | 23000
Sud | SICILIA | PALERMO | PA | 446000 | 24000
Sud | SICILIA | RAGUSA | RG | 448000 | 25000
Sud | SICILIA | SIRACUSA | SR | 450000 | 26000
Sud | SICILIA | TRAPANI | TP | 452000 | 27000
Non definita |  |  | XD | 454000 | 43000
Non definita |  |  | YI | 458000 | 53000
Non definita |  |  | YD | 460000 | 51000
Sud | CAMPANIA | NAPOLI | NX | 462000 | 12000
Non definita |  |  | XH | 464000 | 47000

## Appoggio
A | 6200
B | 1675
C | 3350